## Specs
Test | Phone | App | Probe | Setup | Probe setting
1 | Pixel 6 | ZINC (0.1.2.6.2) | HIRST GM07, Transverse Probe | Probe and PICO tip to tip 90deg offset along probe axis | AC RMS
2 | Pixel 6 | Frequency Generator (LuxDeLux 3.1) | HIRST GM07, Transverse Probe | Probe and PICO tip to tip 90deg offset along probe axis | AC RMS
AVG (mT) | MAX (mT)
0.42419 | 0.517

## Test1
Hz | ZINC (0.1.2.6.2) | Frequency Generator (LuxDeLux 3.1) | ZINC (0.1.2.6.2) | Frequency Generator (LuxDeLux 3.1) | ZINC (0.1.2.6.2) | Frequency Generator (LuxDeLux 3.1)
1 | 0.2 | 0.15 | 0.28 | 0.25 | 0.165 | 0.125
2 | 0.32 | 0.248 | 0.39 | 0.365 | 0.25 | 0.18
3 | 0.38 | 0.29 | 0.45 | 0.416 | 0.28 | 0.205
4 | 0.4 | 0.31 | 0.48 | 0.444 | 0.3 | 0.213
5 | 0.42 | 0.32 | 0.495 | 0.457 | 0.31 | 0.22
6 | 0.43 | 0.33 | 0.505 | 0.465 | 0.32 | 0.225
7 | 0.44 | 0.33 | 0.509 | 0.47 | 0.326 | 0.23
9 | 0.45 | 0.335 | 0.51 | 0.475 | 0.33 | 0.229
10 | 0.45 | 0.337 | 0.515 | 0.477 | 0.329 | 0.23
21 | 0.46 | 0.344 | 0.517 | 0.48 | 0.43 | 0.227
100 | 0.455 | 0.343 | 0.5 | 0.467 | 0.51 | 0.219
150 | 0.45 | 0.339 | 0.49 | 0.455 | 0.5 | 0.212
200 | 0.447 | 0.334 | 0.48 | 0.445 | 0.496 | 0.208
220 | 0.445 | 0.332 | 0.474 | 0.44 | 0.484 | 0.206
250 | 0.44 | 0.329 | 0.466 | 0.435 | 0.48 | 0.203
260 | 0.44 | 0.327 | 0.464 | 0.433 | 0.478 | 0.202
290 | 0.437 | 0.324 | 0.456 | 0.426 | 0.47 | 0.199
300 | 0.435 | 0.322 | 0.454 | 0.424 | 0.468 | 0.198
330 | 0.43 | 0.318 | 0.447 | 0.417 | 0.46 | 0.195
350 | 0.426 | 0.316 | 0.442 | 0.413 | 0.454 | 0.192
380 | 0.42 | 0.311 | 0.435 | 0.406 | 0.447 | 0.19
400 | 0.415 | 0.305 | 0.43 | 0.4 | 0.44 | 0.188
420 | 0.412 | 0.305 | 0.426 | 0.397 | 0.436 | 0.186
430 | 0.41 | 0.3 | 0.423 | 0.395 | 0.435 | 0.185
450 | 0.4 | 0.3 | 0.419 | 0.39 | 0.43 | 0.183
480 | 0.399 | 0.296 | 0.417 | 0.384 | 0.422 | 0.18
500 | 0.395 | 0.3 | 0.412 | 0.38 | 0.417 | 0.178
| Sine | Sine | Square | Square | Saw | Saw